## Notes
Notes for the use of the pH Calculations spreadsheet
Enter the measured data into the green cells
Copy the yellow and blue cells down as required
The values in the yellow and blue cells will calculate automatically
The calculated pH is in the blue column
Measured values
Salinity | salinity of sample
Temp / oC | temperature of the seawater sample at time of measurement [oC]
Dye vol / mL | volume of dye added to the seawater in the cuvette [mL]
A730, sw | Absorbance of the seawater at 730 nm
A578, sw | Absorbance of the seawater at 578 nm
A434, sw | Absorbance of the seawater at 434 nm
A730, sw+dye | Absorbance of the seawater + dye at 730 nm
A578, sw+dye | Absorbance of the seawater + dye at 578 nm
A434, sw+dye | Absorbance of the seawater + dye at 434 nm
Calculated values
Temp / K | temperature of the seawater sample at time of measurement [K]
e1 (HI-)/ e2 (HI-) | Extinction coefficient ratios for m-cresol purple
e1 (I2-)/ e2 (HI-) | Extinction coefficient ratios for m-cresol purple
e2 (I2-)/ e2 (HI-) | Extinction coefficient ratios for m-cresol purple
pK2 | acid dissociation constatn for m-cresol purple
A1/A2 | absorbance ratio
pH | pH on the total scale, at the measurement temperature

## pH Calculations
Calculation of the pH of seawater using m-cresol purple
refer to Notes worksheet for instructions on the use of this spreadsheet, including an explanation of each term
|  |  |  | Absorbance of seawater only |  |  | Absorbance of seawater + dye |  |  | Calculated Values
Sample | Salinity | Temp / oC | Dye vol / mL | A730, sw | A578, sw | A434, sw | A730, sw+dye | A578, sw+dye | A434, sw+dye | Temp / K | e1 (HI-)/ e2 (HI-) | e1 (I2-)/ e2 (HI-) | e2 (I2-)/ e2 (HI-) | pK2 | A1/A2 | pH
Example | 35 | 25 | 0.08 | 0.08365 | 0.01936 | 0.02433 | 0.08298 | 0.84574 | 0.45123 | 298.15 | 0.00691 | 2.222 | 0.1331 | 8.0056 | 1.9343 | 7.9973
578 nm | 578 nm
ε | ε
1, | 1,
ε | ε
2 | 2
, | ,
ε | ε
3 | 3
#NAME? | #NAME?
(see table 1) | (see table 1)